## Sheet1
PARTS LIST UMGT ECU
Name | use | Links | Order type/quantity
ESP32 Development Board TYPE-C USB CH340C | The microprocessor for our ECU | Link | 1 set
MOSFET Trigger Switch Drive Module PWM | The mosfets that drive the glow plug - solenoids - and fuel pumps | Link | 5pcs
MAX31855 K Type Thermocouple Breakout Board | The K-type temperature sensor for our 4 readings | Link | 5pcs
MCU-230 Bus Transceiver SN65HVD230 | Needed to talk to the ESC ciritical for communication | Link | 1pcs
20A HV SBEC High Quality | Need for 5v bus | Liink | 1
20A Switching Voltage Regulator SBEC UBEC 2-12s | Need for 12v bus | Link | 7.4 8.4 9.0 12V
LM2596HVS 60V DC-DC Adjustable Step Down Buck Converter | Needed for 24V bus | Link | 2
PCF8575 Module Expansion IO port Expander | Needed for CS pins on thermo for general extra IO | Link | 1
XT30 XT-30 Plug Male Female Bullet Connectors Plugs | Need to connect wiring | Link | 10 pair XT30
3sets Dual Screw Terminal Block Strips 2 4 6 8 10 12 | Need to conect wiring | Link | 4 positions
10CM-100CM Flat Flexible straight&Up & Down & Left & Right | Need to connect to PC | Link | Color: P - 1m
SSA-2-100A | 100A current sensing for logic. | Link | 2