## BOM
Ref | Value | Package / footprint (measured from Gerbers) | Manufacturer | Manufacturer part no. | Qty per board | Qty to order | Notes
U3 | LM339 | SOIC-14, 1.27mm pitch, 3.9mm body | Texas Instruments | LM339DR | 1 | 2 | Quad comparator, open-collector out. Input common-mode range excludes top ~1.5V below V+.
R1 | 2k | 0805 (pads 1.20x1.40mm, 2.00mm centres) | Yageo | RC0805FR-072KL | 1 | 10 | Pull-down on sensor input at U3 pin 5. 1%, 1/8W.
R2 | 1M | 0805 (pads 1.20x1.40mm, 2.00mm centres) | Yageo | RC0805FR-071ML | 1 | 10 | Pull-up on open-collector output. Consider 10k (RC0805FR-0710KL) instead.
C1 | 1nF | 1206 (pads 1.15x1.80mm, 2.95mm centres) | Samsung | CL31B102KBCNNNC | 1 | 10 | Filter on sensor input. 50V X7R; C0G preferred if available.
C2 | 100nF | 1206 (pads 1.15x1.80mm, 2.95mm centres) | Samsung | CL31B104KBCNNNC | 1 | 10 | Supply decoupling at U3. 50V X7R.
RV1 | 10k | Multiturn trimmer, 9.77x5.07mm body, 3 pins in-line 2.54mm, 0.8mm drill | Bourns | 3296W-1-103LF | 1 | 2 | Full divider across 5V/GND, wiper sets threshold. Any value gives 2.5V mid-travel; 10k draws 0.5mA.
J1, J3 | - | 3-pin header 2.54mm, 1.02mm drill, oval pads 2.03x1.73mm, body 7.80x6.05mm | Molex | 22-27-2031 | 2 | 4 | KK-254 friction-lock vertical header. A plain 1x3 2.54mm pin header also fits the holes.
- | - | Mating housing for J1/J3 | Molex | 415304 | 2 | 4 | KK-254 3-circuit crimp housing, one per cable end.
- | - | Crimp terminal for housing | Molex | 08-50-0114 | 6 | 12 | KK-254 female crimp terminal, 3 per housing.
Total lines to order: |  |  |  |  | 16 | 64

## Board info
Item | Detail
Project | RPMDRIVER (KiCad 8.0.8, gerbers dated 2026-05-20)
Board outline | 73.10 x 14.88 mm, 2 layers, no vias
Drill sizes | 0.80 mm (RV1), 1.02 mm (J1, J3) - both plated
Nets | GND, +5V, sensor (J3.3 -> U3.5), threshold (RV1.2 -> U3.4), SIG (U3.2 -> R2 -> J1.1)
Unused | U3 pins 1, 6, 7, 8, 9, 10, 11, 13, 14 are N/C - three comparators unconnected
Source of values | R1, R2, C1, C2 values come from the schematic, not from the gerbers
Source of packages | Measured from pad apertures, drill file and silkscreen outlines
Open item | J3 has no ground pin: pins 1 and 2 are both on +5V, pin 3 is the sensor signal
Open item | Pad net tags disagree with trace net tags at J3 - PCB rerouted, schematic not updated